## BOM_EtherCAT_HMI_SiemensKBBoard
No. | Quantity | Comment | Designator | Footprint | Value | Manufacturer Part | Manufacturer | Supplier Part | Supplier
1 | 18 | 100nF | C12,C13,C14,C15,C16,C17,C18,C19,C20,C21,C22,C23,C24,C25,C26,C27,C28,C29 | C1206 |  |  |  | KEM X7R1206B100N | Reichelt
2 | 1 | 300S-20P PBT | CN1 | CONN-TH_300S-20P |  | S108500005 | Ckmtw(灿科盟) | Buchse: PSL 20 / Stecker: PFL 20 (x2) | Reichelt
3 | 3 | B250S-SLIM | D1,D2,D3 | DIO-BG-SMD_SO-DIL |  | B250S-SLIM | (DIOTEC) | B250S2A DIO | Reichelt
4 | 1 | R-78B5.0-1.0L | DC-DC1 | DC-DC CONVERTER (6.5-32VIN) 5VOUT (TH) |  | R-78B5.0-1.0L |  | R-78B50-10L | Reichelt
5 | 2 | 1A | F1,F2 | FUSE-TH_L7.5-W3.1-P5.10-D0.5-S2.60 |  | FTR60-040 | FTR | PTC FRX11060F | Reichelt
6 | 7 | 74HCT597D,652 | IC3,IC4,IC6,IC7,IC12,IC14,IC15 | SO-16_L9.9-W3.9-P1.27-LS6.0-BL |  | 74HCT597D,652 | Nexperia | Search remaining stock | TBD
7 | 1 | 74HC14D,653 | IC5 | SOIC-14_L8.7-W3.9-P1.27-LS6.0-BL |  | 74HC14D,653 | Nexperia | 74HC 14D NXP | Reichelt
8 | 8 | 74HCT595D,118 | IC8,IC9,IC16,IC17,IC20,IC21,IC24,IC25 | SOIC-16_L9.9-W3.9-P1.27-LS6.0-BL |  | 74HCT595D,118 | Nexperia | 74HC 595D NXP | Reichelt
9 | 7 | ULN2803AD | IC10,IC11,IC18,IC19,IC22,IC23,IC26 | SOP-18_L11.4-W7.6-P1.27-LS10.6-BL |  | ULN2803AD | HTC Korea TAEJIN Tech | ULN 2803 ADW | Reichelt
10 | 1 | 74HCT597D,652 | IC13 | SO-16_L9.9-W3.9-P1.27-LS6.0-BL |  | 74HCT597D,652 | Nexperia | 74HCT597 | Reichelt
11 | 2 | XD2981 | IC27,IC28 | DIP-18_L23.0-W6.5-P2.54-LS7.6-BL |  | XD2981 | XINLUDA | UND 2981 | Reichelt
12 | 1 | HDR-M-2.54_1x3 | J2 | HDR-M-2.54_1X3 |  |  |  | MPE 087-1-003 | Reichelt
13 | 2 | 15-21/G6C-AN1P2/2T | LED2,LED3 | LT Y87S |  |  |  | LT Y87S | Reichelt
14 | 2 | CONN_02X32 | P1,P2 | WANNENBUCHSE_64P_2X32 |  | PSL 64W |  | PSL 64W | Reichelt
15 | 1 | 56 | R3 | R1206_1 |  |  |  | RND 155HP06 DR | Reichelt
16 | 1 | 220 | R4 | R1206_1 |  |  |  | SMD 1/4W 220 | Reichelt
17 | 63 | 10kΩ | R6,R7,R8,R9,R10,R11,R12,R13,R14,R15,R16,R17,R18,R19,R20,R21,R26,R27,R28,R29,R30,R31,R32,R33,R34,R35,R36,R37,R38,R39,R40,R41,R57,R58,R59,R60,R61,R62,R63,R64,R65,R66,R67,R68,R69,R70,R71,R72,R73,R74,R75,R76,R77,R78,R79,R80,R81,R82,R83,R84,R85,R86,R87 | R1206 |  | 1206W4F3000T5E | UniOhm | SMD 1/4W 10K | Reichelt
18 | 4 | 4,7kΩ | R22,R23,R24,R25 | R1206 |  | 1206W4F3000T5E | UniOhm | RND 1551206 AR | Reichelt
19 | 48 | 330Ω | R42,R43,R44,R45,R46,R47,R48,R49,R50,R51,R52,R53,R54,R55,R56,R89,R90,R91,R92,R93,R94,R95,R96,R97,R98,R99,R100,R101,R102,R103,R104,R105,R106,R107,R108,R109,R110,R111,R112,R113,R114,R115,R116,R117,R118,R119,R120,R121 | R1206 |  | 1206W4F3000T5E | UniOhm | RND 1206 1 330 | Reichelt
20 | 1 | 10K | R88 | R1206_1 |  |  |  | SMD 1/4W 10K | Reichelt
21 | 3 | XY2500R-B-5.00-10P | X1,X4,X5 | CONN-TH_10P-P5.00_XY2500R-B-5.00-10P |  | XY2500R-B-5.00-10P | -- | Stecker AKL 349-10 / Buchse AKL 330-10 | Reichelt
22 | 2 | KF2EDGRC-5.0-2P | X2,X3 | CONN-TH_P5.00_KF2EDGRC-5.0-2P |  | KF2EDGRC-5.0-2P | Cixi Kefa Elec | Stecker AKL 349-02 / Buchse AKL 330-02 | Reichelt